## Sheet1
BLE Command | byte 0 | byte 1 | byte2 | ... |  |  | Last Byte
| Command Length | Related Role | Command Type | Extra Data |  |  | Check Digit
| Length From Byte 0 to Last Byte | 0x00: Central | 0x00: Connect |  |  |  | Sum(All bytes except this)
0x01: Disconnect
0x02: Get Role Status
0x03: Get Connnection Status
|  |  | 0x04: Set BLE Parameters (Parameters will be saved, after reboot) | 0x00: VERSION (Default: 0) (u32) | Value (Min: 1 byte, Max: 4 bytes) (u8 - u32)
|  |  |  | 0x01: ENABLE_UPDATE_REQUEST (Default: TRUE) (bool) | Value (Min: 1 byte, Max: 4 bytes) (u8 - u32)
|  |  |  | 0x02: UPDATE_MIN_CONN_INTERVAL (Default: 32) (u16) | Value (Min: 1 byte, Max: 4 bytes) (u8 - u32)
|  |  |  | 0x03: UPDATE_MAX_CONN_INTERVAL (Default: 32) (u16) | Value (Min: 1 byte, Max: 4 bytes) (u8 - u32)
|  |  |  | 0x04: UPDATE_SLAVE_LATENCY (Default: 0) (u8) | Value (Min: 1 byte, Max: 4 bytes) (u8 - u32)
|  |  |  | 0x05: UPDATE_CONN_TIMEOUT (Default: 200) (u16) | Value (Min: 1 byte, Max: 4 bytes) (u8 - u32)
|  |  |  | 0x06: SCAN_RSSI_THRESHOLD (Default: 68) (u8) | Value (Min: 1 byte, Max: 4 bytes) (u8 - u32)
|  |  |  | 0x07: SCAN_DEV_NAME (Default: 0,1,2->BLEP) (ANSCII) | Peripheral Index (0 - 2) | Name(ASCII)
|  |  |  | 0x08: SCAN_DURATION (Default: 2000) (u16) | Value (Min: 1 byte, Max: 4 bytes) (u8 - u32)
|  |  |  | 0x09: SCAN_TOTAL_DURATION (Default: 4000) (u16) | Value (Min: 1 byte, Max: 4 bytes) (u8 - u32)
|  |  |  | 0x0a: PERIOD_SCAN_DEVICE_MAX_NUM (Default: 10) (u8) | Value (Min: 1 byte, Max: 4 bytes) (u8 - u32)
|  |  |  | 0x0b: PERIOD_SCAN_DEVICE_OVERFLOW_COUNT (Default: 9) (u8) | Value (Min: 1 byte, Max: 4 bytes) (u8 - u32)
|  |  |  | 0x0c: MULTI_CONNECT_INTERVAL (Default: 200) (u16) | Value (Min: 1 byte, Max: 4 bytes) (u8 - u32)
|  |  |  | 0x0d: END_ALL_SCAN_CONN_REQ_TIME (Default: 200) (u16) | Value (Min: 1 byte, Max: 4 bytes) (u8 - u32)
|  |  |  | 0x0e: NAME (Default: BLEC) (ANSCII) | Value (Min: 1 byte, Max: 15 bytes) (ANSCII)
|  |  |  | 0x0f: PAIR_MODE (Default: 0) [ 0x00:Initiate 0x01: WaitForReq 0x02:Passcode_Initiate 0x03:Passcode_WaitForReq ] | Value (Min: 1 byte, Max: 4 bytes) (u8 - u32)
|  |  |  | 0x10: PASSCODE (Default: 123456) [0 - 999999] | Value (Min: 1 byte, Max: 4 bytes) (u8 - u32)
|  |  |  | 0x11: ENABLE_TRANSMIT_ENCRYPT (Default: FALSE) (bool) [Notice: Only works on first 16 bytes] | Value (Min: 1 byte, Max: 4 bytes) (u8 - u32)
|  |  |  | 0x12: TRANSMIT_ENCRYPT_KEY (Default: 16 0x00) (16 bytes) | Value (16 bytes)
|  |  |  | 0x13: WATCHDOG_MODE (Default: 0) [ 0x00: Disable 0x01: 1 Second 0x02: 0.625 Second 0x03: 0.01625 Second ] | Value (Min: 1 byte, Max: 4 bytes) (u8 - u32)
|  |  |  | 0x14: ENABLE_CMD_CHECK_BIT (Default: TRUE) (bool) | Value (Min: 1 byte, Max: 4 bytes) (u8 - u32)
|  |  |  | 0xFF: RESET | Any Value (Min: 1 byte, Max: 4 bytes) (u8 - u32)
|  |  | 0x05: Send Data | Related Devices Token (0 - 3) | Data (Min: 1 byte, Max: 20 bytes)
0x06: Reboot
0x07: Switch to Peripheral
0x08: Sleep (Sending Data via RX will wake device up and reboot device)
|  |  | 0x09: Set HAL | 0x00: READ_ADC_STATUS | Channel + RESOLUTION [0x00 - 0x07: P0_0 - P0_7] + [0x00 + 0x30: 8\10\12\14]
|  |  |  | 0x01: SET_LED_STATUS (Default: FALSE) (bool) | Pin [0x00 - 0x0f: P0_0 - P1_7] | Value (Min: 1 byte, Max: 4 bytes) (u8 - u32)
|  |  |  | 0x02: READ_KEY_STATUS | Pin [0x00 - 0x0f: P0_0 - P1_7]
|  |  |  | 0x03: READ_RSSI_STATUS | Related Devices Token (0 - 2)
|  |  | 0x70: Role Status Returned | 0x00: Sleep 0x01: Awake | Version(Min: 1 byte, Max: 4 bytes) (u8 - u32)
|  |  | 0x71: Connection Status Returned | Connected Devices Count (0 - 2) | Device 1 Token, Device 2 Token ...
0x72: Command is invalid
0x73: Set Parameters Successfully
|  |  | 0x74: Sended | Related Devices Token (0 - 2)
|  |  | 0x75: Unsend | Related Devices Token (0 - 2)
|  |  | 0x76: Received | Related Devices Token (0 - 2) | Data (Min: 1 byte, Max: 20 bytes)
|  |  | 0x77: UnReceived | Related Devices Token (0 - 2)
|  |  | 0x78: HAL Info Returned | 0x00: READ_ADC_STATUS | Channel + RESOLUTION [0x00 - 0x07: P0_0 - P0_7] + [0x00 + 0x30: 8\10\12\14] | Value (Min: 1 byte, Max: 4 bytes) (u8 - u32)
|  |  |  | 0x01: SET_LED_STATUS | Pin [0x00 - 0x0f: P0_0 - P1_7] | Value (Min: 1 byte, Max: 4 bytes) (u8 - u32)
|  |  |  | 0x02: READ_KEY_STATUS | Pin [0x00 - 0x0f: P0_0 - P1_7] | Value (Min: 1 byte, Max: 4 bytes) (u8 - u32)
|  |  |  | 0x03: READ_RSSI_STATUS | Related Devices Token (0 - 2) | Value * (-1) (Min: 1 byte, Max: 4 bytes) (u8 - u32)
|  | 0x01: Peripheral | 0x00: Enable Advertisement
0x01: Disable Advertisement
0x02: Get Role Status
0x03: Get Connnection Status
|  |  | 0x04: Set BLE Parameters (Parameters will be saved, after reboot) | 0x00: VERSION (Default: 0) (u32) | Value (Min: 1 byte, Max: 4 bytes) (u8 - u32)
|  |  |  | 0x01: ADVERTISING_INTERVAL (Default: 160) (u16) | Value (Min: 1 byte, Max: 4 bytes) (u8 - u32)
|  |  |  | 0x02: ENABLE_DESIRED_REQUEST (Default: TRUE) (bool) | Value (Min: 1 byte, Max: 4 bytes) (u8 - u32)
|  |  |  | 0x03: DESIRED_MIN_CONN_INTERVAL (Default: 32) (u16) | Value (Min: 1 byte, Max: 4 bytes) (u8 - u32)
|  |  |  | 0x04: DESIRED_MAX_CONN_INTERVAL (Default: 32) (u16) | Value (Min: 1 byte, Max: 4 bytes) (u8 - u32)
|  |  |  | 0x05: DESIRED_SLAVE_LATENCY (Default: 0) (u8) | Value (Min: 1 byte, Max: 4 bytes) (u8 - u32)
|  |  |  | 0x06: DESIRED_CONN_TIMEOUT (Default: 200) (u16) | Value (Min: 1 byte, Max: 4 bytes) (u8 - u32)
|  |  |  | 0x07: CONN_PAUSE_PERIPHERAL (Default: 1) (u16) | Value (Min: 1 byte, Max: 4 bytes) (u8 - u32)
|  |  |  | 0x08: POWER_LEVEL (Default: 2) [ 0x00: LL_EXT_TX_POWER_MINUS_23_DBM 0x01: LL_EXT_TX_POWER_MINUS_6_DBM 0x02: LL_EXT_TX_POWER_0_DBM 0x03: LL_EXT_TX_POWER_4_DBM ] | Value (Min: 1 byte, Max: 4 bytes) (u8 - u32)
|  |  |  | 0x09: END_ALL_SCAN_CONN_REQ_TIME (Default: 200) (u16) | Value (Min: 1 byte, Max: 4 bytes) (u8 - u32)
|  |  |  | 0x0a: NAME (Default: BLEP) (ANSCII) | Value (Min: 1 byte, Max: 15 bytes) (ANSCII)
|  |  |  | 0x0b: PAIR_MODE (Default: 1) [ 0x00:Initiate 0x01:WaitForReq 0x02:Passcode_Initiate 0x03:Passcode_WaitForReq ] | Value (Min: 1 byte, Max: 4 bytes) (u8 - u32)
|  |  |  | 0x0c: PASSCODE (Default: 123456) [0 - 999999] | Value (Min: 1 byte, Max: 4 bytes) (u8 - u32)
|  |  |  | 0x0d: AUTO_ADVERT (Default: TRUE) (bool) | Value (Min: 1 byte, Max: 4 bytes) (u8 - u32)
|  |  |  | 0x0e: SEND_DONE_DELAY (Default: 35) (u32) | Value (Min: 1 byte, Max: 4 bytes) (u8 - u32)
|  |  |  | 0x0f: ENABLE_TRANSMIT_ENCRYPT (Default: FALSE) (bool) [Notice: Only works on first 16 bytes] | Value (Min: 1 byte, Max: 4 bytes) (u8 - u32)
|  |  |  | 0x10: TRANSMIT_ENCRYPT_KEY (Default: 16 0x00) (16 bytes) | Value (16 bytes)
|  |  |  | 0x11: WATCHDOG_MODE (Default: 0) [ 0x00: Disable 0x01: 1 Second 0x02: 0.625 Second 0x03: 0.01625 Second ] | Value (Min: 1 byte, Max: 4 bytes) (u8 - u32)
|  |  |  | 0x12: ENABLE_CMD_CHECK_BIT (Default: TRUE) (bool) | Value (Min: 1 byte, Max: 4 bytes) (u8 - u32)
|  |  |  | 0xFF: RESET | Any Value (Min: 1 byte, Max: 4 bytes) (u8 - u32)
|  |  | 0x05: Send Data (To central) | Related Devices Token (0xFF) | Data (Min: 1 byte, Max: 20 bytes)
0x06: Reboot
0x07: Switch to Central
0x08: Sleep (PM3) (Sending Data via RX will wake device up and reboot device)
|  |  | 0x09: Set HAL | 0x00: READ_ADC_STATUS | Channel + RESOLUTION [0x00 - 0x07: P0_0 - P0_7] + [0x00 + 0x30: 8\10\12\14]
|  |  |  | 0x01: SET_LED_STATUS (Default: FALSE) (bool) | Pin [0x00 - 0x0f: P0_0 - P1_7] | Value (Min: 1 byte, Max: 4 bytes) (u8 - u32)
|  |  |  | 0x02: READ_KEY_STATUS | Pin [0x00 - 0x0f: P0_0 - P1_7]
|  |  |  | 0x03: READ_RSSI_STATUS | Related Devices Token (0xFF)
|  |  | 0x70: Role Status Returned | 0x00: Sleep 0x01: Awake | Version(Min: 1 byte, Max: 4 bytes) (u8 - u32)
|  |  | 0x71: Connection Status Returned | Connected Devices Count (0 - 1) | Device 1 Token(0xFF)...
0x72: Command is invalid
0x73: Set Parameters Successfully
|  |  | 0x74: Sended | Related Devices Token (0xFF)
|  |  | 0x75: Unsend | Related Devices Token (0xFF)
|  |  | 0x76: Received | Related Devices Token (0xFF) | Data (Min: 1 byte, Max: 20 bytes)
|  |  | 0x77: UnReceived | Related Devices Token (0xFF)
|  |  | 0x78: HAL Info Returned | 0x00: READ_ADC_STATUS | Channel + RESOLUTION [0x00 - 0x07: P0_0 - P0_7] + [0x00 + 0x30: 8\10\12\14] | Value (Min: 1 byte, Max: 4 bytes) (u8 - u32)
|  |  |  | 0x01: SET_LED_STATUS | Pin [0x00 - 0x0f: P0_0 - P1_7] | Value (Min: 1 byte, Max: 4 bytes) (u8 - u32)
|  |  |  | 0x02: READ_KEY_STATUS | Pin [0x00 - 0x0f: P0_0 - P1_7] | Value (Min: 1 byte, Max: 4 bytes) (u8 - u32)
|  |  |  | 0x03: READ_RSSI_STATUS | Related Devices Token (0xFF) | Value * (-1) (Min: 1 byte, Max: 4 bytes) (u8 - u32)